## 修改紀錄
修改日期 | 版本 | 問題修改與新增 | 未解決問題 | Release date | 搭配DRL與KW | 修改人員
20150227 | V1001 | 建立初版 |  |  | DRL_V100201 Library_V100108 | Michael Lin
20150318 | V1002 | 1. 第五軸GOHOME | 1. 擴充軸GO HOME 2. GO HOME(MovP) |  | DRL_V100201 Library_V100108 | Michael Lin
20150428 | V1004 | 1. Fix inch JOG command’s input value 2. Add moving distance spec. 3. Add JOG speed spec. | 1. User frame setting |  |  | Michael Lin
20150429 | V1005 |  |  |  |  | Michael Lin
20150709 | V1006 | 1. GO MovP and MovL command 2. Add GO function |  |  | Library_V100205以上版本 | Michael Lin
20150919 | V1008 | 1. Add Group Reset 2. IO trigger |  |  | Library_V100305以上版本 | Michael Lin
20151002 | V1009 | 1. Add Pre-run illustration |  |  | Library_V100307以上版本 | Michael Lin
20160714 | V2.0.0.0 | 1. Add DI Status 2. Add DO Status 3. Add Controller Ready Status 4. Add Motion Stop command at modbus address 0x3000 5. Delete axis motion stop |  | 20160715 | Library_V100307以上版本 | Michael Lin
20161230 | V2.0.0.2 | 1. 新增VA位址 2. 將C改成RZ |  |  | Library_v2000_14以上版本 | Michael Lin
20170323 | V2.0.0.3 | 1. 部分修改敘述 2. Add Robot Frame、Cartesian Posture、Joint index 3. Add Controller error code、Robot warn code 4. Modify User DO Control 5. Add Set Robot Frame 6. Add Go target Robot J1~J6 Joint index 7. Add Hold Data During Power Off |  | 20170323 | Mseries_v7000_009以上版本 Library_v3000_04以上版本 | Stanley.yc.tseng
20170811 | V2.0.0.4 | 1.新增joint 速度 & 電流 資訊 2.新增溫度資訊 |  |  | Mseries_v7000_009以上版本 Library_v3000_04以上版本 | ching.yu.lin(Ken)
20170811 | V2.0.0.5 | 1. Add J1~J10 Goto 2. Add ExtJ1~ExtJ6 Go Home |  | 20170811 | Mseries_v7000_010以上版本 Library_v2100_31以上版本 Library_v3000_08以上版本 | Stanley.yc.tseng
2018-03-19 | V2.0.0.6 | 1.新增簡體中文敘述 |  |  |  | Ben.Cy.Chen
2018-04-09 | V2.0.0.7 | 1.新增DMCNET I/O 說明 |  |  |  | Ben.Cy.Chen
2018-12-21 | V2.0.0.8 | 1.新增0x033C與0x033F 座標說明 |  |  |  | Ben.Cy.Chen
2020-06-11 | V2.0.0.9 | 1.修正所有格式及內容錯誤(DRS_180項/DRV_192項) 2.配合工單160567修正內容 |  |  | 軟體版本DRAStudioV1.00.07.33 | Johnny.cc.lin
2021-12-13 | V2.0.0.11 | 1. 新增全軸Servo ON/OFF位置 2. 新增JOG Goto MArch/MultiMovJ功能 3. 新增 SpeedOveride 速度調整 |  |  | 軟體版本DRAStudioV1.00.07.51 | KIMI.WS.CHEN
2022-09-20 | V2.0.0.12 | 1.新增0x021F、0x0227、0x0232、0x9800~0x9807、0x9C00~0x9C07說明 |  |  | 軟體版本DRAStudioV1.00.07.53 | Jakes.Chen
2022-11-11 | V2.0.0.13 | 1.修正0x9C00讀寫說明 2.修正0x033C、0x033E描述 |  |  | 軟體版本DRAStudioV1.00.07.54 | Jakes.Chen
2023-05-11 | V2.0.0.14 | 1.修正動態煞車address標示錯誤問題 |  |  | 軟體版本DRAStudioV1.00.07.56 | Jerry.cc.hsu

## DRS (简中)
V2.0.0.6
功能项目 | MODBUS 位置(10进制) | MODBUS 位置(16进制) | 描述 | 读写模式
伺服使能 | 0 | 0x0000 | 外部轴 1,2 伺服使能 写入0101h 外部轴1,2伺服使能;写入001h 外部轴 1 伺服使能;写入100h 外部轴 2伺服使能 写入000h 外部轴 1,2 伺服关闭 | 可读/可写
| 1 | 0x0001 | 外部轴 3,4 伺服使能 写入0101H 外部轴3,4伺服使能;写入001h 外部轴 3 伺服使能;写入100h 外部轴 4 伺服使能 写入000h 外部轴 3,4 伺服关闭 | 可读/可写
| 2 | 0x0002 | 外部轴 5,6 伺服使能 写入0101H 外部轴5,6伺服使能;写入001h 外部轴 5伺服使能;写入100h 外部轴 6 伺服使能 写入000h 外部轴 5,6 伺服关闭 | 可读/可写
| 6 | 0x0006 | 机器人 第一轴 第二轴 伺服使能 写入0101H 第一轴 第二轴 伺服使能;写入001h 第一轴 伺服使能;写入100h 第二轴 伺服使能 写入000h 第一轴 第二轴 伺服关闭 | 可读/可写
| 7 | 0x0007 | 机器人 第三轴 第四轴 伺服使能 写入0101H 第三轴 第四轴 伺服使能;写入001h 第三轴 伺服使能;写入100h 第四轴 伺服使能 写入000h 第三轴 第四轴 伺服关闭 | 可读/可写
| 16 | 0x0010 | 机器人 全轴 伺服使能 写入0001H 伺服使能 写入0002H 伺服关闭 | 可读/可写
伺服异警重置 | 32 | 0x0020 | 外部轴 1,2 异警重置 写入 写入001h 外部轴 1 异警重置; 写入100h 外部轴 1 异警重置 | 可读/可写
| 33 | 0x0021 | 外部轴 3,4 异警重置 写入 写入001h 外部轴 3 异警重置; 写入100h 外部轴 4 异警重置 | 可读/可写
| 34 | 0x0022 | 外部轴 5,6 异警重置 写入 写入001h 外部轴 5 异警重置; 写入100h 外部轴 6 异警重置 | 可读/可写
| 38 | 0x0026 | 机器人 第一轴 第二轴 异警重置 写入 写入001h 第一轴 异警重置; 写入100h 第二轴 异警重置 | 可读/可写
| 39 | 0x0027 | 机器人 第三轴 第四轴 异警重置 写入 写入001h 第三轴 异警重置; 写入100h 第四轴 异警重置 | 可读/可写
| 384 | 0x0180 | 机器人 异警重置 | 可读/可写
机器人讯息 轴位置 （单位：PUU） | 128 | 0x0080 | 外部轴 1 位置(单位:PUU) | 可读
| 129 | 0x0081
| 130 | 0x0082 | 外部轴 2 位置(单位:PUU) | 可读
| 131 | 0x0083
| 132 | 0x0084 | 外部轴 3 位置(单位:PUU) | 可读
| 133 | 0x0085
| 134 | 0x0086 | 外部轴 4 位置(单位:PUU) | 可读
| 135 | 0x0087
| 136 | 0x0088 | 外部轴 5 位置(单位:PUU) | 可读
| 137 | 0x0089
| 138 | 0x008A | 外部轴 6 位置(单位:PUU) | 可读
| 139 | 0x008B
| 152 | 0x0098 | 机器人 第一轴 位置(单位:PUU) | 可读
| 153 | 0x0099
| 154 | 0x009A | 机器人 第二轴 位置(单位:PUU) | 可读
| 155 | 0x009B
| 156 | 0x009C | 机器人 第三轴 位置(单位:PUU) | 可读
| 157 | 0x009D
| 158 | 0x009E | 机器人 第四轴 位置(单位:PUU) | 可读
| 159 | 0x009F
机器人讯息 轴速度 （单位：rpm） | 160 | 0x00A0 | 外部轴 1 速度(单位: 0.1 rpm) | 可读
| 161 | 0x00A1
| 162 | 0x00A2 | 外部轴 2 速度(单位: 0.1 rpm) | 可读
| 163 | 0x00A3
| 164 | 0x00A4 | 外部轴 3 速度(单位: 0.1 rpm) | 可读
| 165 | 0x00A5
| 166 | 0x00A6 | 外部轴 4 速度(单位: 0.1 rpm) | 可读
| 167 | 0x00A7
| 168 | 0x00A8 | 外部轴 5 速度(单位: 0.1 rpm) | 可读
| 169 | 0x00A9
| 170 | 0x00AA | 外部轴 6 速度(单位: 0.1 rpm) | 可读
| 171 | 0x00AB
| 184 | 0x00B8 | 机器人 第一轴 速度(单位: 0.1 rpm) | 可读
| 185 | 0x00B9
| 186 | 0x00BA | 机器人 第二轴 速度(单位: 0.1 rpm) | 可读
| 187 | 0x00BB
| 188 | 0x00BC | 机器人 第三轴 速度(单位: 0.1 rpm) | 可读
| 189 | 0x00BD
| 190 | 0x00BE | 机器人 第四轴 速度(单位: 0.1 rpm) | 可读
| 191 | 0x00BF
机器人讯息 轴电流 （单位：rpm） | 192 | 0x00C0 | 外部轴 1 电流（单位：0.01%） | 可读
| 193 | 0x00C1
| 194 | 0x00C2 | 外部轴 2 电流（单位：0.01%） | 可读
| 195 | 0x00C3
| 196 | 0x00C4 | 外部轴 3 电流（单位：0.01%） | 可读
| 197 | 0x00C5
| 198 | 0x00C6 | 外部轴 4 电流（单位：0.01%） | 可读
| 199 | 0x00C7
| 200 | 0x00C8 | 外部轴 5 电流（单位：0.01%） | 可读
| 201 | 0x00C9
| 202 | 0x00CA | 外部轴 6 电流（单位：0.01%） | 可读
| 203 | 0x00CB
| 216 | 0x00D8 | 机器人 第一轴 电流 （单位：0.01%） | 可读
| 217 | 0x00D9
| 218 | 0x00DA | 机器人 第二轴 电流 （单位：0.01%） | 可读
| 219 | 0x00DB
| 220 | 0x00DC | 机器人 第三轴 电流 （单位：0.01%） | 可读
| 221 | 0x00DD
| 222 | 0x00DE | 机器人 第四轴 电流 （单位：0.01%） | 可读
| 223 | 0x00DF
机器人讯息 机器人座标 | 226 | 0x00E2 | 机器人使用者座标(0~9) | 可读
| 227 | 0x00E3 | 机器人工具座标(0~9) | 可读
机器人讯息 大地坐标系 手臂姿态 | 228 | 0x00E4 | 大地座标系 姿态(0：右手系; 1：左手系) | 可读
机器人讯息 大地座标系位置 | 240 | 0x00F0 | 大地座标系 X轴座标位置(单位:mm) | 可读
| 241 | 0x00F1
| 242 | 0x00F2 | 大地座标系 Y轴座标位置(单位:mm) | 可读
| 243 | 0x00F3
| 244 | 0x00F4 | 大地座标系 Z轴座标位置(单位:mm) | 可读
| 245 | 0x00F5
| 250 | 0x00FA | 大地座标系 RZ轴座标位置(单位:mm) | 可读
| 251 | 0x00FB
| 254 | 0x00FE | 大地座标系 速度(mm/sec) | 可读
| 255 | 0x00FF
机器人讯息 - "JRC" | 268 | 0x010C | 机器人第一轴到第四轴的 Joint index; 0001h 代表 第一轴的 JRC; 1000h 代表 第四轴的 JRC | 可读
机器人各轴温度 | 272 | 0x0110 | 第一轴温度 | 可读
| 273 | 0x0111 | 第二轴温度 | 可读
| 274 | 0x0112 | 第三轴温度 | 可读
| 275 | 0x0113 | 第四轴温度 | 可读
机器人系统状态 | 224 | 0x00E0 | 机器人运动状态; 0代表停止; 1代表动作中 | 可读
| 312 | 0x0138 | 机器人系统状态（0：一般状态; 2：机器人停止状态，功能性暂停被触发; 3：机器人移动状态，功能性暂停被触发） | 可读
| 313 | 0x0139 | 操作模式状态（0：非有线; 1：T1模式; 2：T2模式; 3：自动模式） | 可读
| 315 | 0x013B | TP教导盒是否使能（0：关闭; 1：使能） | 可读
| 514 | 0x0202 | 控制器预备状态 | 可读
轴错误码 | 320 | 0x0140 | 外部轴1错误码 | 可读
| 321 | 0x0141 | 外部轴2错误码 | 可读
| 322 | 0x0142 | 外部轴3错误码 | 可读
| 323 | 0x0143 | 外部轴4错误码 | 可读
| 324 | 0x0144 | 外部轴5错误码 | 可读
| 325 | 0x0145 | 外部轴6错误码 | 可读
| 332 | 0x014C | 机器人第一轴错误码 | 可读
| 333 | 0x014D | 机器人第二轴错误码 | 可读
| 334 | 0x014E | 机器人第三轴错误码 | 可读
| 335 | 0x014F | 机器人第四轴错误码 | 可读
伺服马达信息 "Degree位置" 0.001 | 360 | 0x0168 | J1 Degree位置 | 可读
| 361 | 0x0169 | 同上
| 362 | 0x016A | J2 Degree位置 | 可读
| 363 | 0x016B | 同上
| 364 | 0x016C | J3 Degree位置 | 可读
| 365 | 0x016D | 同上
| 366 | 0x016E | J4 Degree位置 | 可读
| 367 | 0x016F | 同上
机器人群组错误码 | 480 | 0x01E0 | 机器人群组错误码 | 可读
控制器错误码 | 511 | 0x01FF | 控制器错误码 | 可读
机器人警告码 | 526 | 0x020E | 机器人警告码 | 可读
机器人语言控制 | 531 | 0x0213 | 机器人语言运行状态（0：关闭; 1：动作中; 2：中断点; 3：暂停; 4：预备动作） | 可读
| 532 | 0x0214 | 机器人语言运行行数 | 可写
| 542 | 0x021E | 动态煞车(1：关闭; 2：开启) | 可读/可写
| 544 | 0x0220 | 机器人语言 脚本选取（范围：0〜999） | 可读/可写
| 551 | 0x0227 | 机器人语言最后运行行数 | 可读
| 552 | 0x0228 | <RL运行模式>（1：打开; 打开程序:2 ; 运行:3; 停止: 4: 暂停:;5：步骤，它可以步进运行; 6：打开＆运行，将检查打开的程序是否开启成功） 运行专案步骤 方式 1: 步骤1:写入 脚本ID到Modbus位置0x0220 步骤2:写入 1 到 Modbus 位置0x0228 步骤3:写入 2 到 Modbus 位置 0x0228 方式 2: 步骤1:写入专案ID到Modbus位置0x0220 步骤2:写入 6 到 Modbus 位置 0x0228 | 可写
Modbus联机 | 562 | 0x0232 | Modbus联机数 | 可读
机器人速度超控 | 582 | 0x0246 | 机器人运行速度(单位:0.1 %) | 可读/可写
用户 I / O 输入-输出 | 762 | 0x02FA | 用户输入DI资讯 | 可读
| 763 | 0x02FB
| 764 | 0x02FC | 用户输出DO资讯 | 可读
| 765 | 0x02FD
| 766 | 0x02FE | 用户输入使能或关闭（16位），EX：如果要让DO1使能，写入0000000000000001到Modbus位置上 | 可写
吋动功能 | 768 | 0x0300 | 吋动功能指令 (1〜12：外部轴1+，外部轴1 - .....外部轴6+，外部轴6-） (25〜32：机器人第一轴+，第一轴-.....第四轴+，第四轴 - ） (201~212 大地座标系:X+, X-, Y+, Y-, Z+, Z-, RX+, RX-, RY+, RY-, RZ+, RZ-) (401~412:外部轴1+，外部轴1 - .....外部轴6+，外部轴6-=>连续吋动) (425~432:机器人第一轴+，第一轴-.....第四轴+，第四轴 - =>连续吋动) (601~612:大地座标系:X+, X-, Y+, Y-, Z+, Z-, RX+, RX-, RY+, RY-, RZ+, RZ-=> 连续吋动 ; 如果要停止请输入0) (1401:机器人第一轴回到机械原点位置) (1402:机器人第二轴回到机械原点位置) (1403:机器人第三轴回到机械原点位置) (1404:机器人第四轴回到机械原点位置) (1405:机器人全轴回到机械原点位置) (1406~1411: 外部轴1, 外部轴2, 外部轴3, 外部轴4, 外部轴5, 外部轴6 回到机械原点位置) (301:机器人 GO MovP 移动) (302:机器人 GO MovL 移动) (305:机器人 GO MultiMoveJ 移动) (306:机器人 GO MArchP 移动) (307:机器人 GO MArchL 移动) (312~315: 机器人第一轴,第二轴,第三轴,第四轴 Goto移动) (316~321:外部轴1,外部轴2...外部轴6 Goto移动) (1000:动作停止 ) | 可写
| 778 | 0x030A | ACC (0.01 PUU/msec2, 0.01 um/msec2) | 可读/可写
| 779 | 0x030B
| 780 | 0x030C | DEC (0.01 PUU/msec2, 0.01 um/msec2) | 可读/可写
| 781 | 0x030D
| 800 | 0x0320 | 大地座标吋动移动距离(um) (输入范围 : 1~10000) | 可读/可写
| 801 | 0x0321
| 802 | 0x0322 | 轴座标吋动移动角度(PUU) (输入范围 1~25000) | 可读/可写
| 803 | 0x0323 | 同上
| 804 | 0x0324 | 吋动与到位功能的速度(单位:%) (高速:100%; 中速:50%; 低速:1%) | 可读/可写
到位功能 | 799 | 0x031F | 到位旗标 1:移动状态 2:当机器人还未到达位置时数值为2 | 可读
| 810 | 0x032A | 移动到目标点的外部轴绝对位置(单位:PUU) | 可读/可写
| 811 | 0x032B | 移动到目标点的外部轴绝对位置(单位:PUU) | 可读/可写
| 814 | 0x032E | 目标点的大地座标Joint index ; 0001h 代表 第一轴 Joint index 1,1000h 代表第四轴 Joint index 1 | 可读/可写
| 816 | 0x0330 | 目标点位的大地座标-X轴(单位:um) / 目标点位的J1座标(单位: 0.001 degree) | 可读/可写
| 817 | 0x0331
| 818 | 0x0332 | 目标点位的大地座标-Y轴(单位:um) / 目标点位的J2座标(单位: 0.001 degree) | 可读/可写
| 819 | 0x0333
| 820 | 0x0334 | 目标点位的大地座标-Z轴(单位:um) / 目标点位的J3座标(单位: 0.001 degree) | 可读/可写
| 821 | 0x0335
| 826 | 0x033A | 目标点位的大地座标-RZ(单位: 0.001 degree) / 目标点位的J4座标(单位: 0.001 degree) | 可读/可写
| 827 | 0x033B
| 828 | 0x033C | 设定User Frame组别 | 可读/可写
| 829 | 0x033D | 目标点位在大地坐标系的姿态系(0: 右手系 ; 2: 左手系) | 可读/可写
| 830 | 0x033E | 目标点位的机器人大地座标系（0：世界座标系，1：使用者座标系，2：工具座标系） | 可读/可写
| 831 | 0x033F | 设定Tool Frame组别 | 可读/可写
| 到位功能范例 |  | 步骤一 设定目标座标(输入DW格式) 0x0330~0x0331 X 数值 0x0332~0x0333 Y数值 0x0334~0x0335 Z 数值 0x033A~0x033B C 数值 步骤二 设定手臂座标系,写入数值到0x033E 步骤三 设定手臂姿态, 写入数值到0x033D 步骤四 设定UserFrame组别，写入数值到0x033C ,设定ToolFrame组别到0x033F 步骤五 设定手臂速度,写入数值到0x0324 步骤六 点到点模式, 写入数值301到 0x0300 | 可读/可写
| 外部轴移动范例 |  | 移动到目标点的外部轴绝对位置(单位:PUU) 步骤一 设定目标座标(输入DW格式) 0x32A~0x32B 外部轴PUU位置 步骤二 设定手臂速度,写入数值到0x0324 步骤三 写入数值316~321到 0x0300 (316~321:外部轴1,外部轴2...外部轴6 Goto移动) | 可读/可写
设备缓冲区数据 | 4096~8191 | 0x1000~0X1FFF | 数据传输和接收 | 可读/可写
设备锁存数据 | 12288~16383 | 0x3000~0X3FFF | 数据传输和接收 | 可读/可写
系统输入输出 |  | 0x9800~0x9807 | 系统数字输入 (8输入) | 可读
外扩IO的地址 |  | 0x9810~0x9817 | DMCNET DI 外扩模组 1 (8, 16, 32, 64, 128 DI) 共8组 每组共16 bit 最右边为第一个bit 范例: 0x9810 读取 0000000000000001 --> DI1 ON, DI2 ~ DI16 OFF 0x9811 读取 0000000000000001 --> DI17 ON, DI18 ~ DI32 OFF 0x9817 读取 1000000000000000 --> DI128 ON ,DI113 ~ DI 127 OFF | 可读
|  | 0x9818~0x981F | DMCNET DI 外扩模组2 | 可读
|  | 0x9820~0x9827 | DMCNET DI 外扩模组3 | 可读
|  | 0x9828~0x982F | DMCNET DI 外扩模组4 | 可读
|  | 0x9830~0x9837 | DMCNET DI 外扩模组5 | 可读
|  | 0x9838~0x983F | DMCNET DI 外扩模组6 | 可读
|  | 0x9840~0x9847 | DMCNET DI 外扩模组7 | 可读
|  | 0x9848~0x984F | DMCNET DI 外扩模组8 | 可读
|  | 0x9850~0x9857 | DMCNET DI 外扩模组9 | 可读
|  | 0x9858~0x985F | DMCNET DI 外扩模组10 | 可读
|  | 0x9860~0x9867 | DMCNET DI 外扩模组11 | 可读
|  | 0x9868~0x986F | DMCNET DI 外扩模组12 | 可读
系统输入输出 |  | 0x9C00~0x9C07 | 系统数字输出 (8输出) | 可读
外扩IO的地址 |  | 0x9C10~0x9C17 | DMCNET DO 外扩模组 1 (8, 16, 32, 64, 128 DO) 共8组 每组共16 bit 最右边为第一个bit 范例: 0x9C10 写入 0000000000000001 --> DO1 ON, DO2 ~ DO16 OFF 0x9C11 写入 0000000000000001 --> DO17 ON, DO18 ~ DO32 OFF 0x9C17 写入 1000000000000000 --> DO128 ON ,DO113 ~ DO 127 OFF | 可读/可写
|  | 0x9C18~0x9C1F | DMCNET DO 外扩模组 2 | 可读/可写
|  | 0x9C20~0x9C27 | DMCNET DO 外扩模组 3 | 可读/可写
|  | 0x9C28~0x9C2F | DMCNET DO 外扩模组 4 | 可读/可写
|  | 0x9C30~0x9C37 | DMCNET DO 外扩模组 5 | 可读/可写
|  | 0x9C38~0x9C3F | DMCNET DO 外扩模组 6 | 可读/可写
|  | 0x9C40~0x9C47 | DMCNET DO 外扩模组 7 | 可读/可写
|  | 0x9C48~0x9C4F | DMCNET DO 外扩模组 8 | 可读/可写
|  | 0x9C50~0x9C57 | DMCNET DO 外扩模组 9 | 可读/可写
|  | 0x9C58~0x9C5F | DMCNET DO 外扩模组 10 | 可读/可写
|  | 0x9C60~0x9C67 | DMCNET DO 外扩模组 11 | 可读/可写
|  | 0x9C68~0x9C6F | DMCNET DO 外扩模组 12 | 可读/可写

## DRV (简中)
V2.0.0.6
功能项目 | MODBUS 位置(10进制) | MODBUS 位置(16进制) | 描述 | 读写模式
伺服使能 | 0 | 0x0000 | 外部轴 5,6 伺服使能 写入0101h 外部轴5,6伺服使能;写入001h 外部轴 5伺服使能;写入100h 外部轴 6 伺服使能 写入000h 外部轴 5,6 伺服关闭 | 可读/可写
| 1 | 0x0001 | 外部轴 1,2 伺服使能 写入0101h 外部轴1,2伺服使能;写入001h 外部轴 1 伺服使能;写入100h 外部轴 2伺服使能 写入000h 外部轴 1,2 伺服关闭 | 可读/可写
| 2 | 0x0002 | 外部轴 3,4 伺服使能 写入0101H 外部轴3,4伺服使能;写入001h 外部轴 3 伺服使能;写入100h 外部轴 4 伺服使能 写入000h 外部轴 3,4 伺服关闭 | 可读/可写
| 6 | 0x0006 | 机器人 第一轴 第二轴 伺服使能 写入0101H 第一轴 第二轴 伺服使能;写入001h 第一轴 伺服使能;写入100h 第二轴 伺服使能 写入000h 第一轴 第二轴 伺服关闭 | 可读/可写
| 7 | 0x0007 | 机器人 第三轴 第四轴 伺服使能 写入0101H 第三轴 第四轴 伺服使能;写入001h 第三轴 伺服使能;写入100h 第四轴 伺服使能 写入000h 第三轴 第四轴 伺服关闭 | 可读/可写
| 16 | 0x0010 | 机器人 全轴 伺服使能 写入0001H 伺服使能 写入0002H 伺服关闭 | 可读/可写
伺服异警重置 | 32 | 0x0020 | 机器人 第五轴 第六轴 异警重置 写入 写入001h 第五轴 异警重置; 写入100h 第六轴 异警重置 | 可读/可写
| 33 | 0x0021 | 外部轴 1,2 异警重置 写入 写入001h 外部轴 1 异警重置; 写入100h 外部轴 2 异警重置 | 可读/可写
| 34 | 0x0022 | 外部轴 3,4 异警重置 写入 写入001h 外部轴 3 异警重置; 写入100h 外部轴 4 异警重置 | 可读/可写
| 38 | 0x0026 | 机器人 第一轴 第二轴 异警重置 写入 写入001h 第一轴 异警重置; 写入100h 第二轴 异警重置 | 可读/可写
| 39 | 0x0027 | 机器人 第三轴 第四轴 异警重置 写入 写入001h 第三轴 异警重置; 写入100h 第四轴 异警重置 | 可读/可写
| 384 | 0x0180 | 机器人 异警重置 | 可读/可写
机器人讯息 轴位置 （单位：PUU） | 128 | 0x0080 | 机器人 第五轴 位置(单位:PUU) | 可读
| 129 | 0x0081
| 130 | 0x0082 | 机器人 第六轴 位置(单位:PUU) | 可读
| 131 | 0x0083
| 132 | 0x0084 | 外部轴 1 位置(单位:PUU) | 可读
| 133 | 0x0085
| 134 | 0x0086 | 外部轴 2位置(单位:PUU) | 可读
| 135 | 0x0087
| 136 | 0x0088 | 外部轴 3位置(单位:PUU) | 可读
| 137 | 0x0089
| 138 | 0x008A | 外部轴 4位置(单位:PUU) | 可读
| 139 | 0x008B
| 152 | 0x0098 | 机器人 第一轴 位置(单位:PUU) | 可读
| 153 | 0x0099
| 154 | 0x009A | 机器人 第二轴 位置(单位:PUU) | 可读
| 155 | 0x009B
| 156 | 0x009C | 机器人 第三轴 位置(单位:PUU) | 可读
| 157 | 0x009D
| 158 | 0x009E | 机器人 第四轴 位置(单位:PUU) | 可读
| 159 | 0x009F
机器人讯息 轴速度 （单位：rpm） | 160 | 0x00A0 | 机器人 第五轴 速度(单位: 0.1 rpm) | 可读
| 161 | 0x00A1
| 162 | 0x00A2 | 机器人 第六轴 速度(单位: 0.1 rpm) | 可读
| 163 | 0x00A3
| 164 | 0x00A4 | 外部轴 1 速度(单位: 0.1 rpm) | 可读
| 165 | 0x00A5
| 166 | 0x00A6 | 外部轴 2 速度(单位: 0.1 rpm) | 可读
| 167 | 0x00A7
| 168 | 0x00A8 | 外部轴 3 速度(单位: 0.1 rpm) | 可读
| 169 | 0x00A9
| 170 | 0x00AA | 外部轴 4 速度(单位: 0.1 rpm) | 可读
| 171 | 0x00AB
| 184 | 0x00B8 | 机器人 第一轴 速度(单位: 0.1 rpm) | 可读
| 185 | 0x00B9
| 186 | 0x00BA | 机器人 第二轴 速度(单位: 0.1 rpm) | 可读
| 187 | 0x00BB
| 188 | 0x00BC | 机器人 第三轴 速度(单位: 0.1 rpm) | 可读
| 189 | 0x00BD
| 190 | 0x00BE | 机器人 第四轴 速度(单位: 0.1 rpm) | 可读
| 191 | 0x00BF
机器人讯息 轴电流 （单位：rpm） | 192 | 0x00C0 | 机器人 第五轴 电流 （单位：0.01%） | 可读
| 193 | 0x00C1
| 194 | 0x00C2 | 机器人 第六轴 电流 （单位：0.01%） | 可读
| 195 | 0x00C3
| 196 | 0x00C4 | 外部轴 1 电流（单位：0.01%） | 可读
| 197 | 0x00C5
| 198 | 0x00C6 | 外部轴 2电流（单位：0.01%） | 可读
| 199 | 0x00C7
| 200 | 0x00C8 | 外部轴 3 电流（单位：0.01%） | 可读
| 201 | 0x00C9
| 202 | 0x00CA | 外部轴 4 电流（单位：0.01%） | 可读
| 203 | 0x00CB
| 216 | 0x00D8 | 机器人 第一轴 电流 （单位：0.01%） | 可读
| 217 | 0x00D9
| 218 | 0x00DA | 机器人 第二轴 电流 （单位：0.01%） | 可读
| 219 | 0x00DB
| 220 | 0x00DC | 机器人 第三轴 电流 （单位：0.01%） | 可读
| 221 | 0x00DD
| 222 | 0x00DE | 机器人 第四轴 电流 （单位：0.01%） | 可读
| 223 | 0x00DF
机器人讯息 机器人座标 | 226 | 0x00E2 | 机器人使用者座标(0~9) | 可读
| 227 | 0x00E3 | 机器人工具座标(0~9) | 可读
机器人讯息 大地坐标系 手臂姿态 | 228 | 0x00E4 | 大地座标系 手臂姿态 (0: 右肩系碗无翻转系上肘系, 1: 右肩碗无翻转系下肘系, 2: 右肩 碗翻转系上肘系, 3: 右肩碗翻转系下肘系 4: 左肩碗无翻转系上肘系, 5: 左肩碗无翻转系下肘系, 6: 左肩碗翻转系上肘系, 7: 左肩碗翻转系下肘系) (bit0: 肘系, bit1: 腕翻转系, bit2: 肩系) | 可读
机器人讯息 大地座标系位置 | 240 | 0x00F0 | 大地座标系 X轴座标位置(单位:mm) | 可读
| 241 | 0x00F1
| 242 | 0x00F2 | 大地座标系 Y轴座标位置(单位:mm) | 可读
| 243 | 0x00F3
| 244 | 0x00F4 | 大地座标系 Z轴座标位置(单位:mm) | 可读
| 245 | 0x00F5
| 246 | 0x00F6 | 大地座标系 RX轴座标位置(单位:mm) | 可读
| 247 | 0x00F7
| 248 | 0x00F8 | 大地座标系 RY轴座标位置(单位:mm) | 可读
| 249 | 0x00F9
| 254 | 0x00FA | 大地座标系 RZ轴座标位置(单位:mm) | 可读
| 255 | 0x00FB
| 254 | 0x00FE | 大地座标系 速度(mm/sec) | 可读
| 255 | 0x00FF |  |  | 4
机器人讯息- "JRC" | 268 | 0x010C | 机器人第一轴到第四轴的 Joint index; 0001h 代表 第一轴的 JRC; 1000h 代表 第四轴的 JRC | 可读
| 269 | 0x010D | 机器人第五轴到第六轴的 Joint index; 0001h 代表 第五轴的 JRC; 1000h 代表 第六轴的 JRC | 可读 | 5
机器人各轴温度 | 272 | 0x0110 | 第一轴温度 | 可读
| 273 | 0x0111 | 第二轴温度 | 可读
| 274 | 0x0112 | 第三轴温度 | 可读
| 275 | 0x0113 | 第四轴温度 | 可读
| 276 | 0x0114 | 第五轴温度 | 可读
| 277 | 0x0115 | 第六轴温度 | 可读 | 7
机器人系统状态 | 224 | 0x00E0 | 机器人运动状态; 0代表停止; 1代表动作中 | 可读
| 312 | 0x0138 | 机器人系统状态（0：一般状态; 2：机器人停止状态，功能性暂停被触发; 3：机器人移动状态，功能性暂停被触发） | 可读
| 313 | 0x0139 | 操作模式状态（0：非有线; 1：T1模式; 2：T2模式; 3：自动模式） | 可读
| 315 | 0x013B | TP教导盒是否使能（0：关闭; 1：使能） | 可读
| 514 | 0x0202 | 控制器预备状态 | 可读
轴错误码 | 320 | 0x0140 | 机器人第五轴错误码 | 可读
| 321 | 0x0141 | 机器人第六轴错误码 | 可读
| 322 | 0x0142 | 外部轴1错误码 | 可读
| 323 | 0x0143 | 外部轴2错误码 | 可读
| 324 | 0x0144 | 外部轴3错误码 | 可读
| 325 | 0x0145 | 外部轴4错误码 | 可读
| 332 | 0x014C | 机器人第一轴错误码 | 可读
| 333 | 0x014D | 机器人第二轴错误码 | 可读
| 334 | 0x014E | 机器人第三轴错误码 | 可读
| 335 | 0x014F | 机器人第四轴错误码 | 可读
伺服马达信息 "Degree位置" 0.001 | 360 | 0x0168 | J1 Degree位置 | 可读
| 361 | 0x0169 | 同上
| 362 | 0x016A | J2 Degree位置 | 可读
| 363 | 0x016B | 同上
| 364 | 0x016C | J3 Degree位置 | 可读
| 365 | 0x016D | 同上
| 366 | 0x016E | J4 Degree位置 | 可读
| 367 | 0x016F | 同上
| 336 | 0x0150 | J5 Degree位置 | 可读
| 337 | 0x0151 | 同上
| 338 | 0x0152 | J6 Degree位置 | 可读
| 339 | 0x0153 | 同上 |  | 11
机器人群组错误码 | 480 | 0x01E0 | 机器人群组错误码 | 可读
控制器错误码 | 511 | 0x01FF | 控制器错误码 | 可读
机器人警告码 | 526 | 0x020E | 机器人警告码 | 可读
机器人语言控制 | 531 | 0x0213 | 机器人语言运行状态（0：关闭; 1：动作中; 2：中断点; 3：暂停; 4：预备动作） | 可读
| 532 | 0x0214 | 机器人语言运行行数 | 可写
| 542 | 0x021E | 动态煞车(1：关闭; 2：开启) | 可读/可写
| 544 | 0x0220 | 机器人语言 脚本选取（范围：0〜999） | 可读/可写
| 551 | 0x0227 | 机器人语言最后运行行数 | 可读
| 552 | 0x0228 | <RL运行模式>（1：打开; 打开程序:2 ; 运行:3; 停止: 4: 暂停:;5：步骤，它可以步进运行; 6：打开＆运行，将检查打开的程序是否开启成功） 运行专案步骤 方式 1: 步骤1:写入 脚本ID到Modbus位置0x0220 步骤2:写入 1 到 Modbus 位置0x0228 步骤3:写入 2 到 Modbus 位置 0x0228 方式 2: 步骤1:写入专案ID到Modbus位置0x0220 步骤2:写入 6 到 Modbus 位置 0x0228 | 可写
Modbus联机 | 562 | 0x0232 | Modbus联机数 | 可读
机器人速度超控 | 582 | 0x0246 | 机器人运行速度(单位:0.1 %) | 可读/可写
用户 I / O 输入-输出 | 762 | 0x02FA | 用户输入DI资讯 | 可读
| 763 | 0x02FB
| 764 | 0x02FC | 用户输出DO资讯 | 可读
| 765 | 0x02FD
| 766 | 0x02FE | 用户输入使能或关闭（16位），EX：如果要让DO1使能，写入0000000000000001到Modbus位置上 | 可写
吋动功能 | 768 | 0x0300 | 吋动功能指令 (1〜12：外部轴1+，外部轴1 - .....外部轴6+，外部轴6-） (25〜32：机器人第一轴+，第一轴-.....第四轴+，第四轴 - ） (201~212 大地座标系:X+, X-, Y+, Y-, Z+, Z-, RX+, RX-, RY+, RY-, RZ+, RZ-) (401~412:外部轴1+，外部轴1 - .....外部轴6+，外部轴6-=>连续吋动) (425~432:机器人第一轴+，第一轴-.....第四轴+，第四轴 - =>连续吋动) (601~612:大地座标系:X+, X-, Y+, Y-, Z+, Z-, RX+, RX-, RY+, RY-, RZ+, RZ-=> 连续吋动 ; 如果要停止请输入0) (1401:机器人第一轴回到机械原点位置) (1402:机器人第二轴回到机械原点位置) (1403:机器人第三轴回到机械原点位置) (1404:机器人第四轴回到机械原点位置) (1405:机器人全轴回到机械原点位置) (1406~1411: 外部轴1, 外部轴2, 外部轴3, 外部轴4, 外部轴5, 外部轴6 回到机械原点位置) (301:机器人 GO MovP 移动) (302:机器人 GO MovL 移动) (305:机器人 GO MultiMoveJ 移动) (306:机器人 GO MArchP 移动) (307:机器人 GO MArchL 移动) (312~315: 机器人第一轴,第二轴,第三轴,第四轴 Goto移动) (316~321:外部轴1,外部轴2...外部轴6 Goto移动) (1000:动作停止 ) | 可写
| 778 | 0x030A | ACC (0.01 PUU/msec2, 0.01 um/msec2) | 可读/可写
| 779 | 0x030B
| 780 | 0x030C | DEC (0.01 PUU/msec2, 0.01 um/msec2) | 可读/可写
| 781 | 0x030D
| 800 | 0x0320 | 大地座标吋动移动距离(um) (输入范围 : 1~10000) | 可读/可写
| 801 | 0x0321
| 802 | 0x0322 | 轴座标吋动移动角度(PUU) (输入范围 1~25000) | 可读/可写
| 803 | 0x0323 | 同上
| 804 | 0x0324 | 吋动与到位功能的速度(单位:%) (高速:100%; 中速:50%; 低速:1%) | 可读/可写
到位功能 | 799 | 0x031F | 到位旗标 1:移动状态 2:当机器人还未到达位置时数值为2 | 可读
| 810 | 0x032A | 移动到目标点的外部轴绝对位置(单位:PUU) | 可读/可写
| 811 | 0x032B | 移动到目标点的外部轴绝对位置(单位:PUU) | 可读/可写
| 814 | 0x032E | 目标点的大地座标Joint index ; 0001h 代表 第一轴 Joint index 1,1000h 代表第四轴 Joint index 1 | 可读/可写 | 12
| 815 | 0x032F | 目标点的大地座标Joint index ; 0001h 代表 第五轴 Joint index 1,0010h 代表第六轴 Joint index 1 | 可读/可写
| 816 | 0x0330 | 目标点位的大地座标-X轴(单位:um) / 目标点位的J1座标(单位: 0.001 degree) | 可读/可写
| 817 | 0x0331
| 818 | 0x0332 | 目标点位的大地座标-Y轴(单位:um) / 目标点位的J2座标(单位: 0.001 degree) | 可读/可写
| 819 | 0x0333
| 820 | 0x0334 | 目标点位的大地座标-Z轴(单位:um) / 目标点位的J3座标(单位: 0.001 degree) | 可读/可写
| 821 | 0x0335
| 822 | 0x0336 | 目标点位的大地座标-RX轴(单位:um) / 目标点位的J4座标(单位: 0.001 degree) | 可读/可写 | 14
| 823 | 0x0337
| 824 | 0x0338 | 目标点位的大地座标-RY轴(单位:um) / 目标点位的J5座标(单位: 0.001 degree) | 可读/可写 | 16
| 825 | 0x0339
| 826 | 0x033A | 目标点位的大地座标-RZ轴(单位:um) / 目标点位的J6座标(单位: 0.001 degree) | 可读/可写
| 827 | 0x033B
| 828 | 0x033C | 设定User Frame组别 | 可读/可写
| 829 | 0x033D | 目标点位在大地座标系的手臂姿态 (0: 右肩系下肘系腕无翻转系, 1: 左肩系下肘系腕无翻转系, 2: 右肩系 上肘系腕无翻转系, 3: 左肩上肘系腕无翻转系 4: 右肩系下肘系腕翻转系, 5: 左肩系下肘系腕翻转系, 6: 右肩系上肘系腕翻转系, 7: 左肩系上肘系腕翻转系) (bit0: 肩系, bit1: 肘系, bit2: 腕翻转系) | 可读/可写
| 830 | 0x033E | 目标点位的机器人大地座标系（0：世界座标系，1：使用者座标系，2：工具座标系，3：关节座标系） | 可读/可写
| 831 | 0x033F | 设定Tool Frame组别 | 可读/可写
| 到位功能范例 |  | 步骤一 设定目标座标(输入DW格式) 0x0330~0x0331 X 数值 0x0332~0x0333 Y 数值 0x0334~0x0335 Z 数值 0x0336~0x0337 RX 数值 0x0338~0x0339 RY 数值 0x033A~0x033B RZ 数值 步骤二 设定手臂座标系,写入数值到0x033E 步骤三 设定手臂姿态, 写入数值到0x033D 步骤四 设定UserFrame组别，写入数值到0x033C ,设定ToolFrame组别到0x033F 步骤五 设定手臂速度,写入数值到0x0324 步骤六 点到点模式, 写入数值301到 0x0300 | 可读/可写
| 外部轴移动范例 |  | 移动到目标点的外部轴绝对位置(单位:PUU) 步骤一 设定目标座标(输入DW格式) 0x32A~0x32B 外部轴PUU位置 步骤二 设定手臂速度,写入数值到0x0324 步骤三 写入数值316~321到 0x0300 (318~321:外部轴1,外部轴2...外部轴4 Goto移动) | 可读/可写
设备缓冲区数据 | 4096~8191 | 0x1000~0X1FFF | 数据传输和接收 | 可读/可写
设备锁存数据 | 12288~16383 | 0x3000~0X3FFF | 数据传输和接收 | 可读/可写
系统输入输出 |  | 0x9800~0x9807 | 系统数字输入 (8输入) | 可读
外扩IO的地址 |  | 0x9820~0x9827 | DMCNET DI 外扩模组 3 (8, 16, 32, 64, 128 DI) 共8组 每组共16 bit 最右边为第一个bit 范例: 0x9820 读取 0000000000000001 --> DI1 ON, DI2 ~ DI16 OFF 0x9821 读取 0000000000000001 --> DI17 ON, DI18 ~ DI32 OFF 0x9827 读取 1000000000000000 --> DI128 ON ,DI113 ~ DI 127 OFF | 可读
|  | 0x9828~0x982F | DMCNET DI 外扩模组4 | 可读
|  | 0x9830~0x9837 | DMCNET DI 外扩模组5 | 可读
|  | 0x9838~0x983F | DMCNET DI 外扩模组6 | 可读
|  | 0x9840~0x9847 | DMCNET DI 外扩模组7 | 可读
|  | 0x9848~0x984F | DMCNET DI 外扩模组8 | 可读
|  | 0x9850~0x9857 | DMCNET DI 外扩模组9 | 可读
|  | 0x9858~0x985F | DMCNET DI 外扩模组10 | 可读
|  | 0x9860~0x9867 | DMCNET DI 外扩模组11 | 可读 | 14
|  | 0x9868~0x986F | DMCNET DI 外扩模组12 | 可读
系统输入输出 |  | 0x9C00~0x9C07 | 系统数字输出 (8输出) | 可读
外扩IO的地址 |  | 0x9C20~0x9C27 | DMCNET DO 外扩模组 3 (8, 16, 32, 64, 128 DO) 共8组 每组共16 bit 最右边为第一个bit 范例: 0x9C20 写入 0000000000000001 --> DO1 ON, DO2 ~ DO16 OFF 0x9C21 写入 0000000000000001 --> DO17 ON, DO18 ~ DO32 OFF 0x9C27 写入 1000000000000000 --> DO128 ON ,DO113 ~ DO 127 OFF | 可读/可写
|  | 0x9C28~0x9C2F | DMCNET DO 外扩模组4 | 可读/可写
|  | 0x9C30~0x9C37 | DMCNET DO 外扩模组5 | 可读/可写
|  | 0x9C38~0x9C3F | DMCNET DO 外扩模组6 | 可读/可写
|  | 0x9C40~0x9C47 | DMCNET DO 外扩模组7 | 可读/可写
|  | 0x9C48~0x9C4F | DMCNET DO 外扩模组8 | 可读/可写
|  | 0x9C50~0x9C57 | DMCNET DO 外扩模组9 | 可读/可写
|  | 0x9C58~0x9C5F | DMCNET DO 外扩模组10 | 可读/可写
|  | 0x9C60~0x9C67 | DMCNET DO 外扩模组11 | 可读/可写 | 12
|  | 0x9C68~0x9C6F | DMCNET DO 外扩模组12 | 可读/可写

## DRS (ENG)
V2.0.0.6
Function Item | MODBUS Address Decimal | MODBUS Address Hex | Description | Data Mode
Servo oN/OFF | 0 | 0x0000 | External AXIS 1, 2 Servo ON/OFF (0101h is AXIS 1 and AXIS 2 ON; 0001h is AXIS 1 ON; 0100h is AXIS 2 ON; 0h is AXIS 1 and AXIS 2 OFF) | R/W
| 1 | 0x0001 | External AXIS 3, 4 Servo ON/OFF (0101h is AXIS 3 and AXIS 4 ON; 0001h is AXIS 3 ON; 0100h is AXIS 4 ON; 0h is AXIS 3 and AXIS 4 OFF) | R/W
| 2 | 0x0002 | External AXIS 5, 6 Servo ON/OFF (0101h is AXIS 5 and AXIS 6 ON; 0001h is AXIS 5 ON; 0100h is AXIS 6 ON; 0h is AXIS 5 and AXIS 6 OFF) | R/W
| 6 | 0x0006 | Robot J1, J2 Servo ON/OFF (0101h is J1 and J2 ON; 0001h is J1 ON; 0100h is J2 ON; 0h is J1 and J2 OFF) | R/W
| 7 | 0x0007 | Robot J3, J4 Servo ON/OFF (0101h is J3 and J4 ON; 0001h is J3 ON; 0100h is J4 ON; 0h is J3 and J4 OFF) | R/W
| 16 | 0x0010 | Robot J1~J4 Servo ON/OFF (0001H is J1~J4 ON) (0002H is J1~J4 OFF) | R/W
Servo Alarm Reset | 32 | 0x0020 | External AXIS 1, 2 alarm reset (0101h is AXIS 1 and AXIS 2 reset; 0001h is AXIS 1 reset; 0100h is AXIS 2 reset) | R/W
| 33 | 0x0021 | External AXIS 3, 4 alarm reset (0101h is AXIS 3 and AXIS 4 reset; 0001h is AXIS 3 reset; 0100h is AXIS 4 reset) | R/W
| 34 | 0x0022 | External AXIS 5, 6 alarm reset (0101h is AXIS 5 and AXIS 6 reset; 0001h is AXIS 5 reset; 0100h is AXIS 6 reset) | R/W
| 38 | 0x0026 | Robot J1, J2 alarm reset (0101h is J1 and J2 reset; 0001h is J1 reset; 0100h is J2 reset) | R/W
| 39 | 0x0027 | Robot J3, J4 alarm reset (0101h is J3 and J4 reset; 0001h is J3 reset; 0100h is J4 reset) | R/W
| 384 | 0x0180 | Robot Group error Reset | R/W
Robot Information "Joint Position" PUU | 128 | 0x0080 | External AXIS 1 postion(Unit: PUU) | R
| 129 | 0x0081
| 130 | 0x0082 | External AXIS 2 postion(Unit: PUU) | R
| 131 | 0x0083
| 132 | 0x0084 | External AXIS 3 postion(Unit: PUU) | R
| 133 | 0x0085
| 134 | 0x0086 | External AXIS 4 postion(Unit: PUU) | R
| 135 | 0x0087
| 136 | 0x0088 | External AXIS 5 postion(Unit: PUU) | R
| 137 | 0x0089
| 138 | 0x008A | External AXIS 6 postion(Unit: PUU) | R
| 139 | 0x008B
| 152 | 0x0098 | Robot J1 Position(Unit:PUU) | R
| 153 | 0x0099
| 154 | 0x009A | Robot J2 Position(Unit:PUU) | R
| 155 | 0x009B
| 156 | 0x009C | Robot J3 Position(Unit:PUU) | R
| 157 | 0x009D
| 158 | 0x009E | Robot J4 Position(Unit:PUU) | R
| 159 | 0x009F
Robot Information "Joint Velocity" 0.1rpm | 160 | 0x00A0 | External AXIS 1 Velocity(Unit: 0.1rpm) | R
| 161 | 0x00A1
| 162 | 0x00A2 | External AXIS 2 Velocity(Unit: 0.1rpm) | R
| 163 | 0x00A3
| 164 | 0x00A4 | External AXIS 3 Velocity(Unit: 0.1rpm) | R
| 165 | 0x00A5
| 166 | 0x00A6 | External AXIS 4 Velocity(Unit: 0.1rpm) | R
| 167 | 0x00A7
| 168 | 0x00A8 | External AXIS 5 Velocity(Unit: 0.1rpm) | R
| 169 | 0x00A9
| 170 | 0x00AA | External AXIS 6 Velocity(Unit: 0.1rpm) | R
| 171 | 0x00AB
| 184 | 0x00B8 | Robot J1 Velocity(Unit: 0.1rpm) | R
| 185 | 0x00B9
| 186 | 0x00BA | Robot J2 Velocity(Unit: 0.1rpm) | R
| 187 | 0x00BB
| 188 | 0x00BC | Robot J3 Velocity(Unit: 0.1rpm) | R
| 189 | 0x00BD
| 190 | 0x00BE | Robot J4 Velocity(Unit: 0.1rpm) | R
| 191 | 0x00BF
Robot Information "Joint Current" 0.01% | 192 | 0x00C0 | External AXIS 1 Current(Unit: 0.01%) | R
| 193 | 0x00C1
| 194 | 0x00C2 | External AXIS 2 Current(Unit: 0.01%) | R
| 195 | 0x00C3
| 196 | 0x00C4 | External AXIS 3 Current(Unit: 0.01%) | R
| 197 | 0x00C5
| 198 | 0x00C6 | External AXIS 4 Current(Unit: 0.01%) | R
| 199 | 0x00C7
| 200 | 0x00C8 | External AXIS 5 Current(Unit: 0.01%) | R
| 201 | 0x00C9
| 202 | 0x00CA | External AXIS 6 Current(Unit: 0.01%) | R
| 203 | 0x00CB
| 216 | 0x00D8 | Robot J1 Current(Unit:0.01%) | R
| 217 | 0x00D9
| 218 | 0x00DA | Robot J2 Current(Unit:0.01%) | R
| 219 | 0x00DB
| 220 | 0x00DC | Robot J3 Current(Unit:0.01%) | R
| 221 | 0x00DD
| 222 | 0x00DE | Robot J4 Current(Unit:0.01%) | R
| 223 | 0x00DF
Robot Information "Robot Frame" | 226 | 0x00E2 | Robot User Frame index (0~9) | R
| 227 | 0x00E3 | Robot Tool Frame index (0~9) | R
Robot Information "Cartesion Posture" | 228 | 0x00E4 | Cartesian coordinate Posture (0: Right hand; 1: Left hand) | R
Robot Information "Cartesion Position" um | 240 | 0x00F0 | Cartesian coordinate position-X(Unit:mm) | R
| 241 | 0x00F1
| 242 | 0x00F2 | Cartesian coordinate position-Y(Unit:mm) | R
| 243 | 0x00F3
| 244 | 0x00F4 | Cartesian coordinate position-Z(Unit:mm) | R
| 245 | 0x00F5
| 250 | 0x00FA | Cartesian coordinate position-RZ(Unit: degree) | R
| 251 | 0x00FB
| 254 | 0x00FE | Cartesian speed (mm/sec) | R
| 255 | 0x00FF
Robot Information "Joint index" | 268 | 0x010C | Robot J1~J4 Joint index; 0001h is J1 Joint index 1; 1000h is J4 Joint index 1 | R
Temperature | 272 | 0x0110 | J1 Temperature | R
| 273 | 0x0111 | J2 Temperature | R
| 274 | 0x0112 | J3 Temperature | R
| 275 | 0x0113 | J4 Temperature | R
Robot System Status | 224 | 0x00E0 | Robot motion status; 0 is stopped status ; 1 is running status | R
| 312 | 0x0138 | Robot System Status(0:Normal status; 2:Robot is no running status,Function Pause was triggered; 3:When robot is running, Function Pause is triggered) | R
| 313 | 0x0139 | OperationModeStatuse(0: Not Wired; 1:T1 Mode; 2:T2 Mode; 3: Auto Mode) | R
| 315 | 0x013B | TP Operation Enable Status (0 is Disable; 1 is Enable ) | R
| 514 | 0x0202 | Controller Ready Status | R
Joint error code | 320 | 0x0140 | External Axis 1 error code | R
| 321 | 0x0141 | External Axis 2 error code | R
| 322 | 0x0142 | External Axis 3 error code | R
| 323 | 0x0143 | External Axis 4 error code | R
| 324 | 0x0144 | External Axis 5 error code | R
| 325 | 0x0145 | External Axis 6 error code | R
| 332 | 0x014C | Robot J1 error code | R
| 333 | 0x014D | Robot J2 error code | R
| 334 | 0x014E | Robot J3 error code | R
| 335 | 0x014F | Robot J4 error code | R
Servo Motor Information "Degree Position" 0.001 | 360 | 0x0168 | J1 DegreePosition | R
| 361 | 0x0169 | 同上
| 362 | 0x016A | J2 Degree Position | R
| 363 | 0x016B | 同上
| 364 | 0x016C | J3 Degree Position | R
| 365 | 0x016D | 同上
| 366 | 0x016E | J4 Degree Position | R
| 367 | 0x016F | 同上
Robot Group error code | 480 | 0x01E0 | Robot Group error code | R
Controller error code | 511 | 0x01FF | Controller error code | R
Robot warning code | 526 | 0x020E | Robot warning code | R
Robot Language Control | 531 | 0x0213 | RL executive status(0: Close, 1: Running, 2: Break Point,3: Pause,4:Pre-run) | R
| 532 | 0x0214 | RL executive line | W
| 542 | 0x021E | Dynamic break (1:OFF, 2:ON) | R/W
| 544 | 0x0220 | <RL ID setting> (Setting range is from 0 to 999) | R/W
| 551 | 0x0227 | RL project last execution line | R
| 552 | 0x0228 | <RL excutive mode> (1: Open,Open program;2: Run;3: Stop;4: Pause; 5: Step,it can step run forward; 6: Open & Run, it will check program we want to open is openning success or not) (Run Program Step: Method 1: Step1:Write RL ID to Modbus address 0x0220 Step2:Write 1 to Modbus address 0x0228 Step3:Write 2 to Modbus address 0x0228 Method 2: Step1:Write RL ID to Modbus address 0x0220 Step2:Write 6 to Modbus address 0x0228) | W
Modbus connection | 562 | 0x0232 | Modbus connection count | R
Robot Speed Override | 582 | 0x0246 | Robot running speed(Unit:0.1 %) | R/W
Digital Input / Output | 762 | 0x02FA | User DI Moniter | R
| 763 | 0x02FB
| 764 | 0x02FC | User DO Moniter | R
| 765 | 0x02FD
| 766 | 0x02FE | User DO control On/Off (16 bit)，EX: if you want to let DO1 ON，external device should write 0000000000000001 to this modbus register | W
JOG Function | 768 | 0x0300 | <JOG function command> (1~12:External Axis 1+, Axis 1-…Axis 6+, Axis 6-) (25~32:Robot J1+, J1-…J4+, J4-) (201~212 :X+, X-, Y+, Y-, Z+, Z-, RX+, RX-, RY+, RY-, RZ+, RZ-) (401~412:External Axis 1+, Axis 1-...,Axis 6+,Axis 6-=>Continue_JOG) (425~432:J1+, J1-...J4+,J4-=>Continue_JOG) (601~612:X+, X-, Y+, Y-, Z+, Z-,RX+, RX-, RY+, RY-, RZ+, RZ-=> Continue_JOG;If you want to stop continue jog, you have to input 0) (1401: Robot J1 homing to mechanical origin) (1402: Robot J2 homing to mechanical origin) (1403: Robot J3 homing to mechanical origin) (1404: Robot J4 homing to mechanical origin) (1405: Robot J1~J4 homing together to mechanical origin) (1406~1411: External Axis 1, Axis 2... Axis 6 homing to mechanical origin) (301: GO MovP) (302: GO MovL) (305:GO MultiMoveJ) (306:GO MArchP) (307:GO MArchL) (312~315: J1, J2... J4 Goto) (316~321: External Axis 1, Axis 2... Axis 6 Goto) (1000: Motion Stop) | W
| 778 | 0x030A | ACC (0.01 PUU/msec2, 0.01 um/msec2) | R/W
| 779 | 0x030B
| 780 | 0x030C | DEC (0.01 PUU/msec2, 0.01 um/msec2) | R/W
| 781 | 0x030D
| 800 | 0x0320 | Inch JOG Cartesian move displacement(um) (Input range is : 1~10000) | R/W
| 801 | 0x0321
| 802 | 0x0322 | Inch JOG Joint move angle(PUU) (Input range is 1~25000) | R/W
| 803 | 0x0323 | 同上
| 804 | 0x0324 | JOG speed and GO function speed(Unit:%) (High:100%; Medium:50%; Low:1%) | R/W
GO function | 799 | 0x031F | GO to target in position flag(Only for Go function); 1:in position status; 2:Robot didn't reach the target point that user set.Until robot reach the target point user set,it will become to 1. Or the value still is 2. | R
| 810 | 0x032A | GO target's absolute axis position-External Axis (Unit:PUU) | R/W
| 811 | 0x032B | GO target's absolute axis position-External Axis (Unit:PUU) | R/W
| 814 | 0x032E | GO target's cartesian coordinate position Robot J1~J4 Joint index; 0001h is J1 Joint index 1; 1000h is J4 Joint index 1 | R/W
| 816 | 0x0330 | GO target's cartesian coordinate position-X(Unit:um) / GO target's joint coordinate position-J1(Unit:um) | R/W
| 817 | 0x0331
| 818 | 0x0332 | GO target's cartesian coordinate position-Y(Unit:um) / GO target's joint coordinate position-J2(Unit: 0.001 degree) | R/W
| 819 | 0x0333
| 820 | 0x0334 | GO target's cartesian coordinate position-Z(Unit:um) / GO target's joint coordinate position-J3(Unit: 0.001 degree) | R/W
| 821 | 0x0335
| 826 | 0x033A | GO target's cartesian coordinate position-RZ(Unit: 0.001 degree) / GO target's joint coordinate position-J4(Unit: 0.001 degree) | R/W
| 827 | 0x033B
| 828 | 0x033C | GO target's UserFrame | R/W
| 829 | 0x033D | GO target's cartesian coordinate position Robot Posture (0: Right hand; 2: Left hand) | R/W
| 830 | 0x033E | GO target's cartesian coordinate position Robot Coordination (0: MCS(World coordinate system), 1: PCS(User coordinate system), 2 : TCS(Tool coordinate system), 3 : ACS(Joint coordinate system)) | R/W
| 831 | 0x033F | GO target's ToolFrame | R/W
| GO function Example |  | Step1 Set target Position(You have to write values in double word format) 0x0330~0x0331 are X value 0x0332~0x0333 are Y value 0x0334~0x0335 are Z value 0x033A~0x033B are C value Step2 If you want to run in World coordinate system, write 0 to 0x033EIf you want to run default frame,write 0 to 0x033C or UserFrame to 0x033C and ToolFrame to 0x33F Step3 If you want to run right hand, write 0 to 0x033D Step4 If you want to run default frame,write 0 to 0x033C or UserFrame to 0x033C and ToolFrame Step5 Write the speed value that you want to set to 0x0324 Step6 If you want to run in P to P mode, write 301 to 0x0300 | R/W
| GO target's absolute axis position-External Axis |  | GO target's absolute axis position-External Axis (Unit:PUU) Step1 Set target Position(You have to write values in double word format) 0x32A~0x32B External Axis PUU position Step 2 Write the speed value that you want to set to 0x0324 Step 3 write 316~321 to 0x0300 (316~321: External Axis 1, Axis 2... Axis 6 Goto) | R/W
Device Buffer Data | 4096~8191 | 0x1000~0X1FFF | Data transmission and reception | R/W
Device Latch Data | 12288~16383 | 0x3000~0X3FFF | Data transmission and reception | R/W
System IO |  | 0x9800~0x9807 | SYS DI (8 In) | R
DMCNET I/O |  | 0x9810~0x9817 | DMCNET Equipment DI 1 (8, 16, 32, 64, 128 DI) 8 groups，One group is 16 bit .The rightmost is the first one bit example: 0x9810 read 0000000000000001 --> DI1 ON, DI2 ~ DI16 OFF 0x9811 read 0000000000000001 --> DI17 ON, DI18 ~ DI32 OFF 0x9817 read 1000000000000000 --> DI128 ON ,DI113 ~ DI 127 OFF | R
|  | 0x9818~0x981F | DMCNET Equipment DI2 | R
|  | 0x9820~0x9827 | DMCNET Equipment DI3 | R
|  | 0x9828~0x982F | DMCNET Equipment DI4 | R
|  | 0x9830~0x9837 | DMCNET Equipment DI5 | R
|  | 0x9838~0x983F | DMCNET Equipment DI6 | R
|  | 0x9840~0x9847 | DMCNET Equipment DI7 | R
|  | 0x9848~0x984F | DMCNET Equipment DI8 | R
|  | 0x9850~0x9857 | DMCNET Equipment DI9 | R
|  | 0x9858~0x985F | DMCNET Equipment DI10 | R
|  | 0x9860~0x9867 | DMCNET Equipment DI11 | R
|  | 0x9868~0x986F | DMCNET Equipment DI12 | R
System IO |  | 0x9C00~0x9C07 | SYS DO (8 Out) | R
DMCNET I/O |  | 0x9C10~0x9C17 | DMCNET Equipment DO1 (8, 16, 32, 64, 128 DO) 8 groups，One group is 16 bit .The rightmost is the first one bit example: 0x9C10 write 0000000000000001 --> DO1 ON, DO2 ~ DO16 OFF 0x9C11 write 0000000000000001 --> DO17 ON, DO18 ~ DO32 OFF 0x9C17 write 1000000000000000 --> DO128 ON ,DO113 ~ DO 127 OFF | R/W
|  | 0x9C18~0x9C1F | DMCNET Equipment DO2 | R/W
|  | 0x9C20~0x9C27 | DMCNET Equipment DO3 | R/W
|  | 0x9C28~0x9C2F | DMCNET Equipment DO4 | R/W
|  | 0x9C30~0x9C37 | DMCNET Equipment DO5 | R/W
|  | 0x9C38~0x9C3F | DMCNET Equipment DO6 | R/W
|  | 0x9C40~0x9C47 | DMCNET Equipment DO7 | R/W
|  | 0x9C48~0x9C4F | DMCNET Equipment DO8 | R/W
|  | 0x9C50~0x9C57 | DMCNET Equipment DO9 | R/W
|  | 0x9C58~0x9C5F | DMCNET Equipment DO10 | R/W
|  | 0x9C60~0x9C67 | DMCNET Equipment DO11 | R/W
|  | 0x9C68~0x9C6F | DMCNET Equipment DO12 | R/W

## DRV (ENG)
V2.0.0.6
Function Item | MODBUS Address Decimal | MODBUS Address Hex | Description | Data Mode
Servo oN/OFF | 0 | 0x0000 | Robot J5, J6 Servo ON/OFF (0101h is J5 and J6 ON; 0001h is J5 ON; 0100h is J6 ON; 0h is J5 and J6 OFF) | R/W
| 1 | 0x0001 | External AXIS 1, 2 Servo ON/OFF (0101h is AXIS 1 and AXIS 2 ON; 0001h is AXIS 1 ON; 0100h is AXIS 2 ON; 0h is AXIS 1 and AXIS 2 OFF) | R/W
| 2 | 0x0002 | External AXIS 3, 4 Servo ON/OFF (0101h is AXIS 3 and AXIS 4 ON; 0001h is AXIS 3 ON; 0100h is AXIS 4 ON; 0h is AXIS 3 and AXIS 4 OFF) | R/W
| 6 | 0x0006 | Robot J1, J2 Servo ON/OFF (0101h is J1 and J2 ON; 0001h is J1 ON; 0100h is J2 ON; 0h is J1 and J2 OFF) | R/W
| 7 | 0x0007 | Robot J3, J4 Servo ON/OFF (0101h is J3 and J4 ON; 0001h is J3 ON; 0100h is J4 ON; 0h is J3 and J4 OFF) | R/W
| 16 | 0x0010 | Robot J1~J6 Servo ON/OFF (0001H is J1~J6 ON) (0002H is J1~J6 OFF) | R/W
Servo Alarm Reset | 32 | 0x0020 | Robot J5,J6 alarm reset (0101h is J5 and J6 reset; 0001h is J5 reset; 0100h is J6 reset) | R/W
| 33 | 0x0021 | External AXIS 1, 2 alarm reset (0101h is AXIS 1 and AXIS 2 reset; 0001h is AXIS 1 reset; 0100h is AXIS 2 reset) | R/W
| 34 | 0x0022 | External AXIS 3, 4 alarm reset (0101h is AXIS 3 and AXIS 4 reset; 0001h is AXIS 3 reset; 0100h is AXIS 4 reset) | R/W
| 38 | 0x0026 | Robot J1, J2 alarm reset (0101h is J1 and J2 reset; 0001h is J1 reset; 0100h is J2 reset) | R/W
| 39 | 0x0027 | Robot J3, J4 alarm reset (0101h is J3 and J4 reset; 0001h is J3 reset; 0100h is J4 reset) | R/W
| 384 | 0x0180 | Robot Group error Reset | R/W
Robot Information "Joint Position" PUU | 128 | 0x0080 | Robot J5 postion(Unit: PUU) | R
| 129 | 0x0081
| 130 | 0x0082 | Robot J6 postion(Unit: PUU) | R
| 131 | 0x0083
| 132 | 0x0084 | External AXIS 1 postion(Unit: PUU) | R
| 133 | 0x0085
| 134 | 0x0086 | External AXIS 2 postion(Unit: PUU) | R
| 135 | 0x0087
| 136 | 0x0088 | External AXIS 3 postion(Unit: PUU) | R
| 137 | 0x0089
| 138 | 0x008A | External AXIS 4 postion(Unit: PUU) | R
| 139 | 0x008B
| 152 | 0x0098 | Robot J1 Position(Unit:PUU) | R
| 153 | 0x0099
| 154 | 0x009A | Robot J2 Position(Unit:PUU) | R
| 155 | 0x009B
| 156 | 0x009C | Robot J3 Position(Unit:PUU) | R
| 157 | 0x009D
| 158 | 0x009E | Robot J4 Position(Unit:PUU) | R
| 159 | 0x009F
Robot Information "Joint Velocity" 0.1rpm | 160 | 0x00A0 | Robot J5 Velocity(Unit: 0.1rpm) | R
| 161 | 0x00A1
| 162 | 0x00A2 | Robot J6 Velocity(Unit: 0.1rpm) | R
| 163 | 0x00A3
| 164 | 0x00A4 | External AXIS 1 Velocity(Unit: 0.1rpm) | R
| 165 | 0x00A5
| 166 | 0x00A6 | External AXIS 2 Velocity(Unit: 0.1rpm) | R
| 167 | 0x00A7
| 168 | 0x00A8 | External AXIS 3 Velocity(Unit: 0.1rpm) | R
| 169 | 0x00A9
| 170 | 0x00AA | External AXIS 4 Velocity(Unit: 0.1rpm) | R
| 171 | 0x00AB
| 184 | 0x00B8 | Robot J1 Velocity(Unit: 0.1rpm) | R
| 185 | 0x00B9
| 186 | 0x00BA | Robot J2 Velocity(Unit: 0.1rpm) | R
| 187 | 0x00BB
| 188 | 0x00BC | Robot J3 Velocity(Unit: 0.1rpm) | R
| 189 | 0x00BD
| 190 | 0x00BE | Robot J4 Velocity(Unit: 0.1rpm) | R
| 191 | 0x00BF
Robot Information "Joint Current" 0.01% | 192 | 0x00C0 | Robot J5 Current(Unit:0.01%) | R
| 193 | 0x00C1
| 194 | 0x00C2 | Robot J6 Current(Unit:0.01%) | R
| 195 | 0x00C3
| 196 | 0x00C4 | External AXIS 1 Current(Unit: 0.01%) | R
| 197 | 0x00C5
| 198 | 0x00C6 | External AXIS 2 Current(Unit: 0.01%) | R
| 199 | 0x00C7
| 200 | 0x00C8 | External AXIS 3 Current(Unit: 0.01%) | R
| 201 | 0x00C9
| 202 | 0x00CA | External AXIS 4 Current(Unit: 0.01%) | R
| 203 | 0x00CB
| 216 | 0x00D8 | Robot J1 Current(Unit:0.01%) | R
| 217 | 0x00D9
| 218 | 0x00DA | Robot J2 Current(Unit:0.01%) | R
| 219 | 0x00DB
| 220 | 0x00DC | Robot J3 Current(Unit:0.01%) | R
| 221 | 0x00DD
| 222 | 0x00DE | Robot J4 Current(Unit:0.01%) | R
| 223 | 0x00DF
Robot Information "Robot Frame" | 226 | 0x00E2 | Robot User Frame index (0~9) | R
| 227 | 0x00E3 | Robot Tool Frame index (0~9) | R
Robot Information "Cartesion Posture" | 228 | 0x00E4 | Cartesian coordinate Posture (0: RNU, 1: RND, 2: RHU, 3: RHD, 4: LNU, 5: LND, 6: LHU, 7: LHD) (bit0: Elbow, bit1: Flip, bit2: Shoulder) | R
Robot Information "Cartesian Position" um | 240 | 0x00F0 | Cartesian coordinate position-X(Unit:mm) | R
| 241 | 0x00F1
| 242 | 0x00F2 | Cartesian coordinate position-Y(Unit:mm) | R
| 243 | 0x00F3
| 244 | 0x00F4 | Cartesian coordinate position-Z(Unit:mm) | R
| 245 | 0x00F5
| 246 | 0x00F6 | Cartesian coordinate position-RX(Unit: degree) | R
| 247 | 0x00F7
| 248 | 0x00F8 | Cartesian coordinate position-RY(Unit: degree) | R
| 249 | 0x00F9
| 254 | 0x00FA | Cartesian coordinate position-RZ(Unit: degree) | R
| 255 | 0x00FB
| 254 | 0x00FE | Cartesian speed (mm/sec) | R
| 255 | 0x00FF
Robot Information "Joint index" | 268 | 0x010C | Robot J1~J4 Joint index; 0001h is J1 Joint index 1; 1000h is J4 Joint index 1 | R
| 269 | 0x010D | Robot J5~J6 Joint index; 0001h is J5 Joint index 1; 0010h is J6 Joint index 1 | R
Temperature | 272 | 0x0110 | J1 Temperature | R
| 273 | 0x0111 | J2 Temperature | R
| 274 | 0x0112 | J3 Temperature | R
| 275 | 0x0113 | J4 Temperature | R
| 276 | 0x0114 | J5 Temperature | R
| 277 | 0x0115 | J6 Temperature | R
Robot System Status | 224 | 0x00E0 | Robot motion status; 0 is stopped status ; 1 is running status | R
| 312 | 0x0138 | Robot System Status(0:Normal status; 2:Robot is no running status,Function Pause was triggered; 3:When robot is running, Function Pause is triggered) | R
| 313 | 0x0139 | OperationModeStatuse(0: Not Wired; 1:T1 Mode; 2:T2 Mode; 3: Auto Mode) | R
| 315 | 0x013B | TP Operation Enable Status (0 is Disable; 1 is Enable ) | R
| 514 | 0x0202 | Controller Ready Status | R
Joint error code | 320 | 0x0140 | Robot J5 error code | R
| 321 | 0x0141 | Robot J6 error code | R
| 322 | 0x0142 | External Axis 1 error code | R
| 323 | 0x0143 | External Axis 2 error code | R
| 324 | 0x0144 | External Axis 3 error code | R
| 325 | 0x0145 | External Axis 4 error code | R
| 332 | 0x014C | Robot J1 error code | R
| 333 | 0x014D | Robot J2 error code | R
| 334 | 0x014E | Robot J3 error code | R
| 335 | 0x014F | Robot J4 error code | R
Servo Motor Information "Degree Position" 0.001 | 360 | 0x0168 | J1 Degree Position | R
| 361 | 0x0169 | 同上
| 362 | 0x016A | J2 DegreePosition | R
| 363 | 0x016B | 同上
| 364 | 0x016C | J3 Degree Position | R
| 365 | 0x016D | 同上
| 366 | 0x016E | J4 Degree Position | R
| 367 | 0x016F | 同上
| 336 | 0x0150 | J5 Degree Position | R
| 337 | 0x0151 | 同上
| 338 | 0x0152 | J6 Degree Position | R
| 339 | 0x0153 | 同上
Robot error code | 480 | 0x01E0 | Robot Group error code | R
Controller error code | 511 | 0x01FF | Controllerp error code | R
Robot warning code | 526 | 0x020E | Robot warning code | R
Robot Language Control | 531 | 0x0213 | RL executive status(0: Close, 1: Running, 2: Break Point,3: Pause,4:Pre-run) | R
| 532 | 0x0214 | RL executive line | W
| 542 | 0x021E | Dynamic break (1:OFF, 2:ON) | R/W
| 544 | 0x0220 | <RL ID setting> (Setting range is from 0 to 999) | R/W
| 551 | 0x0227 | RL project last execution line | R
| 552 | 0x0228 | <RL excutive mode> (1: Open,Open program;2: Run;3: Stop;4: Pause; 5: Step,it can step run forward; 6: Open & Run, it will check program we want to open is openning success or not) (Run Program Step: Method 1: Step1:Write RL ID to Modbus address 0x0220 Step2:Write 1 to Modbus address 0x0228 Step3:Write 2 to Modbus address 0x0228 Method 2: Step1:Write RL ID to Modbus address 0x0220 Step2:Write 6 to Modbus address 0x0228) | W
Modbus connection | 562 | 0x0232 | Modbus connection count | R
Robot Speed Override | 582 | 0x0246 | Robot running speed(Unit:0.1 %) | R/W
Digital Input / Output | 762 | 0x02FA | User DI Moniter | R
| 763 | 0x02FB
| 764 | 0x02FC | User DO Moniter | R
| 765 | 0x02FD
| 766 | 0x02FE | User DO control On/Off (16 bit)，EX: if you want to let DO1 ON，external device should write 0000000000000001 to this modbus register | W
JOG Function | 768 | 0x0300 | <JOG function command> (1~12:External Axis 1+, Axis 1-…Axis 6+, Axis 6-) (25~32:Robot J1+, J1-…J4+, J4-) (201~212 :X+, X-, Y+, Y-, Z+, Z-, RX+, RX-, RY+, RY-, RZ+, RZ-) (401~412:External Axis 1+, Axis 1-...,Axis 6+,Axis 6-=>Continue_JOG) (425~432:J1+, J1-...J4+,J4-=>Continue_JOG) (601~612:X+, X-, Y+, Y-, Z+, Z-,RX+, RX-, RY+, RY-, RZ+, RZ-=> Continue_JOG;If you want to stop continue jog, you have to input 0) (1401: Robot J1 homing to mechanical origin) (1402: Robot J2 homing to mechanical origin) (1403: Robot J3 homing to mechanical origin) (1404: Robot J4 homing to mechanical origin) (1405: Robot J1~J4 homing together to mechanical origin) (1406~1411: External Axis 1, Axis 2... Axis 6 homing to mechanical origin) (301: GO MovP) (302: GO MovL) (305:GO MultiMoveJ) (306:GO MArchP) (307:GO MArchL) (312~315: J1, J2... J4 Goto) (316~321: External Axis 1, Axis 2... Axis 6 Goto) (1000: Motion Stop) | W
| 778 | 0x030A | ACC (0.01 PUU/msec2, 0.01 um/msec2) | R/W
| 779 | 0x030B
| 780 | 0x030C | DEC (0.01 PUU/msec2, 0.01 um/msec2) | R/W
| 781 | 0x030D
| 800 | 0x0320 | Inch JOG Cartesian move displacement(um) (Input range is : 1~10000) | R/W
| 801 | 0x0321
| 802 | 0x0322 | Inch JOG Joint move angle(PUU) (Input range is 1~25000) | R/W
| 803 | 0x0323 | 同上
| 804 | 0x0324 | JOG speed and GO function speed(Unit:%) (High:100%; Medium:50%; Low:1%) | R/W
GO function | 799 | 0x031F | GO to target in position flag(Only for Go function); 1:in position status; 2:Robot didn't reach the target point that user set.Until robot reach the target point user set,it will become to 1. Or the value still is 2. | R
| 810 | 0x032A | GO target's absolute axis position-External Axis (Unit:PUU) | R/W
| 811 | 0x032B | GO target's absolute axis position-External Axis (Unit:PUU) | R/W
| 814 | 0x032E | GO target's cartesian coordinate position Robot J1~J4 Joint index; 0001h is J1 Joint index 1; 1000h is J4 Joint index 1 | R/W
| 815 | 0x032F | GO target's cartesian coordinate position Robot J5~J6 Joint index; 0001h is J5 Joint index 1; 0010h is J6 Joint index 1 | R/W
| 816 | 0x0330 | GO target's cartesian coordinate position-X(Unit:um) / GO target's joint coordinate position-J1(Unit: 0.001 degree) | R/W
| 817 | 0x0331
| 818 | 0x0332 | GO target's cartesian coordinate position-Y(Unit:um) / GO target's joint coordinate position-J2(Unit: 0.001 degree) | R/W
| 819 | 0x0333
| 820 | 0x0334 | GO target's cartesian coordinate position-Z(Unit:um) / GO target's joint coordinate position-J3(Unit: 0.001 degree) | R/W
| 821 | 0x0335
| 822 | 0x0336 | GO target's cartesian coordinate position-RX(Unit: 0.001 degree) / GO target's joint coordinate position-J4(Unit: 0.001 degree) | R/W
| 823 | 0x0337
| 824 | 0x0338 | GO target's cartesian coordinate position-RY(Unit: 0.001 degree) / GO target's joint coordinate position-J5(Unit: 0.001 degree) | R/W
| 825 | 0x0339
| 826 | 0x033A | GO target's cartesian coordinate position-RZ(Unit: 0.001 degree) / GO target's joint coordinate position-J6(Unit: 0.001 degree) | R/W
| 827 | 0x033B
| 828 | 0x033C | GO target's UserFrame | R/W
| 829 | 0x033D | GO target's cartesian coordinate position Robot Posture (0: RNU, 1: LNU, 2: RND, 3: LND, 4: RHU, 5: LHU, 6: RHD, 7: LHD) (bit0: Shoulder, bit1: Elbow, bit2: Flip) | R/W
| 830 | 0x033E | GO target's cartesian coordinate position Robot Coordination (0: MCS(World coordinate system), 1: PCS(User coordinate system), 2 : TCS(Tool coordinate system), 3 : ACS(Joint coordinate system)) | R/W
| 831 | 0x033F | GO target's ToolFrame | R/W
| GO function Example |  | Step1 Set target Position(You have to write values in double word format) 0x0330~0x0331 are X value 0x0332~0x0333 are Y value 0x0334~0x0335 are Z value 0x0336~0x0337 are RX value 0x0338~0x0339 are RY value 0x033A~0x033B are RZ value Step2 If you want to run in World coordinate system, write 0 to 0x033E Step3 If you want to run right hand, write 0 to 0x033D Step4 If you want to run default frame,write 0 to 0x033C , If you want to run default frame,write 0 to 0x033C or UserFrame to 0x033C and ToolFrame to 0x33F Step5 Write the speed value that you want to set to 0x0324 Step6 If you want to run in P to P mode, write 301 to 0x0300 | R/W
| GO target's absolute axis position-External Axis |  | GO target's absolute axis position-External Axis (Unit:PUU) Step1 Set target Position(You have to write values in double word format) 0x32A~0x32B External Axis PUU position Step 2 Write the speed value that you want to set to 0x0324 Step 3 write 316~321 to 0x0300 (318~321: External Axis 1, Axis 2... Axis4 Goto) | R/W
Device Buffer Data | 4096~8191 | 0x1000~0X1FFF | Data transmission and reception | R/W
Device Latch Data | 12288~16383 | 0x3000~0X3FFF | Data transmission and reception | R/W
System IO |  | 0x9800~0x9807 | SYS DI (8 In) | R
DMCNET I/O |  | 0x9820~0x9827 | DMCNET Equipmen DI3 (8, 16, 32, 64, 128 DI) 8 groups，One group is 16 bit .The rightmost is the first one bit Example: 0x9820 read 0000000000000001 --> DI1 ON, DI2 ~ DI16 OFF 0x9821 read 0000000000000001 --> DI17 ON, DI18 ~ DI32 OFF 0x9827 read 1000000000000000 --> DI128 ON ,DI113 ~ DI 127 OFF | R
|  | 0x9828~0x982F | DMCNET Equipment DI4 | R
|  | 0x9830~0x9837 | DMCNET Equipment DI5 | R
|  | 0x9838~0x983F | DMCNET Equipment DI6 | R
|  | 0x9840~0x9847 | DMCNET Equipment DI7 | R
|  | 0x9848~0x984F | DMCNET Equipment DI8 | R
|  | 0x9850~0x9857 | DMCNET Equipment DI9 | R
|  | 0x9858~0x985F | DMCNET Equipment DI10 | R
|  | 0x9860~0x9867 | DMCNET Equipment DI11 | R
|  | 0x9868~0x986F | DMCNET Equipment DI12 | R
|  | 0x9C20~0x9C27 | DMCNET Equipment DO3 (8, 16, 32, 64, 128 DO) 8 groups，One group is 16 bit .The rightmost is the first one bit Example: 0x9C20 write 0000000000000001 --> DO1 ON, DO2 ~ DO16 OFF 0x9C21 write 0000000000000001 --> DO17 ON, DO18 ~ DO32 OFF 0x9C27 write 1000000000000000 --> DO128 ON ,DO113 ~ DO 127 OFF | R/W
System IO |  | 0x9C00~0x9C07 | SYS DO (8 Out) | R
DMCNET I/O |  | 0x9C28~0x9C2F | DMCNET Equipment DO4 | R/W
|  | 0x9C30~0x9C37 | DMCNET Equipment DO5 | R/W
|  | 0x9C38~0x9C3F | DMCNET Equipment DO6 | R/W
|  | 0x9C40~0x9C47 | DMCNET Equipment DO7 | R/W
|  | 0x9C48~0x9C4F | DMCNET Equipment DO8 | R/W
|  | 0x9C50~0x9C57 | DMCNET Equipment DO9 | R/W
|  | 0x9C58~0x9C5F | DMCNET Equipment DO10 | R/W
|  | 0x9C60~0x9C67 | DMCNET Equipment DO11 | R/W
|  | 0x9C68~0x9C6F | DMCNET Equipment DO12 | R/W